## Room 11412
Manufacture | Part # | Description | Qty
| Room 11412 | AV Sound Control Room
Anchor | AN-1000X | RACK MOUNTED MONITOR SPEAKER | 1
Blonder Tongue | BTY-2-FM | FM Antenna | 1
Community (S1) | Cloud 6 | 6” ceiling recessed speaker assembly with integrated transformer and back can. | 231
Community (S11) | D8 | 8” recessed ceiling speaker for high ceiling applications | 122
Community (S5) | Cloud 4 | 4” ceiling recessed speaker assembly with integrated transformer and back can. | 51
Crestron | PRO2 | Control Processor | 4
Crestron | C2N-SPWS300 | 300- watt power supply | 4
Crestron | TPS-6L | 5.7” LCD color touch control panel. | 41
Crestron | ATC-AMFMXMD | AM/FM and XM Radio dual tuner card. | 4
Crestron | SRD-ANT-8-PAK | XM antenna and distribution kit. | 2
Dell | Poweredge 2850 | AV Control Server | 1
Denon | DCP-390 | 5 disk CD Changer | 2
HP | J8697A | HP Procurve switch 5406zl modular frame | 2
Lowell (S16) | CT830-T870 | 8-inch loudspeaker with 8-watt 70-volt transformer | 4
QSC |  | Q-Sys Core 4000 | 4
QSC | I/O Frame. | I/O Frame. | 31
QSC | CIML4-HP | 4-channel Mic/Line input card. | 72
QSC | COL4 | 4-channel analog output card. | 16
QSC | CODP | 4-channel Dataport output card. | 36
QSC | DPC-** | Provide appropriate lengths for each amplifier. | 72
QSC | CX204V. | 4-channel amplifier 200 watts @ 70.7V | 7
QSC | CX1202V | 2-channel amplifier 1000 watts @ 70.7V: | 4
QSC | QSC CX108V. | 8-channel amplifier 100 watts @ 70.7V | 2
QSC | CX602V | 2-channel amplifier 440 watts @ 70.7V: | 2
QSC | CX302V | 2-channel amplifier, 250 watts @ 70.7V: | 1
QSC | CX702. | 2-channel amplifier, 425 watts @ 8-ohms | 36
QSC (S17) | AD-S82-WH | loudspeaker system with 8” woofer and rotatable waveguide with 1” titanium dome tweeter. | 30
Tannoy (S13) | V8 | 8 inch point source dual concentric with V8Y Yoke bracket | 80
Terk | HDR-O | AM/FM Broadcast Antenna | 1
Tripplite | SU2200RTXL2U | Online Uninterruptible Power Supply | 2
Whirlwind | Custom | TYPE FP1 Floor Plate | 32
Whirlwind | Custom | TYPE 1 Wall Plate | 70
Whirlwind | Custom | TYPE 2 Wall Plate | 13
Whirlwind | Custom | TYPE 3 Wall Plate | 11
Whirlwind | Custom | TYPE 4 Wall Plate | 5
Whirlwind | Custom | TYPE FP2 Floor Plate | 8
Whirlwind/ADC | PPA3-14MKIINO | series audio patchbays with programmable normalling and Insulated Displacement rear interface. | 16
Shure/Custom |  | Security Paging Station | 1

## Room 40903
Manufacture | Part # | Description | Qty
| Room 40903 | Exibit Hall A
Atlas Sound | AT-35PA | Volume Control | 11
Atlas Sound (S7) | AP-15T | 70v paging horn | 34
Community (S11) | D8 | 8” recessed ceiling speaker for high ceiling applications | 101
Crestron | TPS-6L | 5.7” LCD color touch control panel. | 38
Crestron | TPS-4L | 3.6” LCD color touch control panel | 1
HP Procurve | J8693A | Procurve switch 48-port 10/100/1000 switch with 1 mini-GBIC slot 3500yl-48G-PWR | 2
JBL | MTC-300SG12 | Square Grille forControl 300 Series12 inch Drivers | 47
JBL (S10) | Control 321C | 12” coaxial ceiling speaker with high frequency compression driver, | 47
Community (S12) | I-2W8 | loudspeaker with associated mounting bracket | 9
JBL (S6) | JBL CBT 100LA | line array column loudspeaker with wall bracket | 6
Community(S2) | IHP1266-SML | custom loudspeaker with associated mounting bracket | 90
QSC | I/O Frame. | I/O Frame. | 26
QSC | CIML4-HP | 4-channel Mic/Line input card. | 55
QSC | COL4 | 4-channel analog output card. | 17
QSC | CODP | 4-channel Dataport output card. | 32
QSC | DPC-** | appropriate lengths for each amplifier. | 64
QSC | CX204V. | 4-channel amplifier 200 watts @ 70.7V | 8
QSC | CX1202V | 2-channel amplifier 1000 watts @ 70.7V: | 12
QSC | QSC CX108V. | 8-channel amplifier 100 watts @ 70.7V | 1
QSC | CX602V | 2-channel amplifier 440 watts @ 70.7V: | 4
QSC | CX302V | 2-channel amplifier, 250 watts @ 70.7V: | 1
QSC | PL340 | 2-channel amplifier, 800 watts @8-ohms | 20
QSC (S17) | AD-YM8T-WH | Yoke Mount with Transformer | 115
QSC (S17) | AD-S82-WH | loudspeaker system with 8” woofer and rotatable waveguide with 1” titanium dome tweeter. | 115
Community (S1) | Cloud 6 | 6” ceiling recessed speaker assembly with integrated transformer and back can. | 222
Community (S5) | Cloud 4 | 4” ceiling recessed speaker assembly with integrated transformer and back can. | 43
Tripplite | SU750RTXL2U | Online Uninterruptible Power Supply. | 1
Whirlwind | Custom | TYPE FP1 Floor Plate | 22
Whirlwind | Custom | TYPE 1 Wall Plate | 69
Whirlwind | Custom | TYPE 2 Wall Plate | 15
Whirlwind | Custom | TYPE 5 Wall Plate | 10
Whirlwind | Custom | TYPE FP5 Floor Plate | 6
Whirlwind/ADC | PPA3-14MKIINO | series audio patchbays with programmable normalling and Insulated Displacement rear interface. | 12
Shure/Custom |  | Show Manager Paging Station | 1

## Room 40801
Manufacture | Part # | Description | Qty
| Room 40801 | Exibit Hall A
Community (S1) | Cloud 6 | 6” ceiling recessed speaker assembly with integrated transformer and back can. | 6
Community (S5) | Cloud 4 | 4” ceiling recessed speaker assembly with integrated transformer and back can. | 22
Community (S11) | D8 | 8” recessed ceiling speaker for high ceiling applications | 24
Crestron | TPS-6L | 5.7” LCD color touch control panel. | 3
Crestron | TPS-4L | 3.6” LCD color touch control panel | 1
HP Procurve switch | J8692A | 3500yl-24G-PWR 24-port 10/100/1000 switch with 1 mini-GBIC slot | 2
Community (S12) | I-2W8 | loudspeaker with associated mounting bracket | 7
Community(S2) | IHP1266-SML | custom loudspeaker with associated mounting bracket | 24
Lowell (S16) | CT830-T870 | 8-inch loudspeaker with 8-watt 70-volt transformer | 4
QSC | I/O Frame. | I/O Frame. | 8
QSC | CIML4-HP | 4-channel Mic/Line input card. | 19
QSC | COL4 | 4-channel analog output card. | 6
QSC | CODP | 4-channel Dataport output card. | 7
QSC | CX204V. | 4-channel amplifier 200 watts @ 70.7V | 2
QSC | CX1202V | 2-channel amplifier 1000 watts @ 70.7V: | 1
QSC | CX302V | 2-channel amplifier, 250 watts @ 70.7V: | 1
QSC | PL340 | 2-channel amplifier, 800 watts @8-ohms | 7
Tripplite | SU750RTXL2U | Online Uninterruptible Power Supply. | 1
Whirlwind | Custom | TYPE FP5 Floor Plate | 6
Whirlwind | Custom | TYPE 5 Wall Plate | 10
Whirlwind | Custom | TYPE 2 Wall Plate | 4
Whirlwind/ADC | PPA3-14MKIINO | series audio patchbays with programmable normalling and Insulated Displacement rear interface. | 4

## Room 40803
Manufacturer | Part # | Description | Qty
| Room 40803 | Exibit Hall B
HP Procurve switch | J8692A | 3500yl-24G-PWR 24-port 10/100/1000 switch with 1 mini-GBIC slot | 2
Community(S2) | IHP1266-SML | custom loudspeaker with associated mounting bracket | 32
QSC | I/O Frame. | I/O Frame. | 1
QSC | CODP | 4-channel Dataport output card. | 4
QSC | PL340 | 2-channel amplifier, 800 watts @8-ohms | 6
Tripplite | SU750RTXL2U | Online Uninterruptible Power Supply. | 1

## Room 41303
Manufacturer | Part # | Description | Qty
| Room 41303 | Exibit Hall B
Atlas Sound | AT**-PA | Volume Control | 12
HP Procurve switch | J8692A | 3500yl-24G-PWR 24-port 10/100/1000 switch with 1 mini-GBIC slot | 2
Community(S2) | IHP1266-SML | custom loudspeaker with associated mounting bracket | 34
QSC | I/O Frame. | I/O Frame. | 2
QSC | CIML4-HP | 4-channel Mic/Line input card. | 1
QSC | CODP | 4-channel Dataport output card. | 7
QSC | PL340 | 2-channel amplifier, 800 watts @8-ohms | 7
QSC | CX204V. | 4-channel amplifier 200 watts @ 70.7V | 3
QSC | QSC CX108V. | 8-channel amplifier 100 watts @ 70.7V | 1
QSC | AD-S52T | surface mount loudspeaker with ball mount assembly | 2
Community (S1) | Cloud 6 | 6” ceiling recessed speaker assembly with integrated transformer and back can. | 8
Tannoy (S15) | iw6 TDC | recessed in-wall loudspeaker. | 2
Tannoy (S15) | TDC/DS | back can with 70V transformer | 2
Community (S5) | Cloud 4 | 4” ceiling recessed speaker assembly with integrated transformer and back can. | 19
Tripplite | SU750RTXL2U | Online Uninterruptible Power Supply. | 1

## Room 40701
Manufacturer | Part # | Description | Qty
| Room 40701 | Exibit Hall C
Community (S1) | Cloud 6 | 6” ceiling recessed speaker assembly with integrated transformer and back can. | 4
Community (S12) | I-2W8 | loudspeaker with associated mounting bracket | 8
Community (S5) | Cloud 4 | 4” ceiling recessed speaker assembly with integrated transformer and back can. | 26
Community(S2) | IHP1266-SML | custom loudspeaker with associated mounting bracket | 24
Crestron | TPS-6L | 5.7” LCD color touch control panel. | 3
Crestron | TPS-4L | 3.6” LCD color touch control panel | 1
HP Procurve switch | J8692A | 3500yl-24G-PWR 24-port 10/100/1000 switch with 1 mini-GBIC slot | 2
QSC | I/O Frame. | I/O Frame. | 8
QSC | CIML4-HP | 4-channel Mic/Line input card. | 19
QSC | COL4 | 4-channel analog output card. | 6
QSC | CODP | 4-channel Dataport output card. | 7
QSC | PL340 | 2-channel amplifier, 800 watts @8-ohms | 7
QSC | CX204V. | 4-channel amplifier 200 watts @ 70.7V | 1
Shure/Custom |  | Security Paging Station | 1
Shure/Custom |  | Show Manager Paging Station | 1
Tripplite | SU750RTXL2U | Online Uninterruptible Power Supply. | 1
Whirlwind | Custom | TYPE FP5 Floor Plate | 6
Whirlwind | Custom | TYPE 5 Wall Plate | 10
Whirlwind | Custom | TYPE 2 Wall Plate | 4
Whirlwind/ADC | PPA3-14MKIINO | series audio patchbays with programmable normalling and Insulated Displacement rear interface. | 4

## Room 41203
Manufacturer | Part # | Description | Qty
| Room 41203 | Exibit Hall C
HP Procurve switch | J8692A | 3500yl-24G-PWR 24-port 10/100/1000 switch with 1 mini-GBIC slot | 2
Community(S2) | IHP1266-SML | custom loudspeaker with associated mounting bracket | 34
Lowell (S16) | CT830-T870 | 8-inch loudspeaker with 8-watt 70-volt transformer | 2
QSC | I/O Frame. | I/O Frame. | 1
QSC | CODP | 4-channel Dataport output card. | 4
QSC | CX302V | 2-channel amplifier, 250 watts @ 70.7V: | 1
QSC | PL340 | 2-channel amplifier, 800 watts @8-ohms | 7
Tripplite | SU750RTXL2U | Online Uninterruptible Power Supply. | 1

## Room 40601
Manufacture | Part # | Description | Qty
| Room 40601 | Exibit Hall D
Atlas Sound | AT-35PA | Volume Control | 2
Community (S12) | I-2W8 | loudspeaker with associated mounting bracket | 8
Community(S2) | IHP1266-SML | custom loudspeaker with associated mounting bracket | 27
Crestron | TPS-6L | 5.7” LCD color touch control panel. | 3
Crestron | TPS-4L | 3.6” LCD color touch control panel | 1
HP Procurve switch | J8692A | 3500yl-24G-PWR 24-port 10/100/1000 switch with 1 mini-GBIC slot | 2
QSC | I/O Frame. | I/O Frame. | 8
QSC | CIML4-HP | 4-channel Mic/Line input card. | 19
QSC | COL4 | 4-channel analog output card. | 6
QSC | CODP | 4-channel Dataport output card. | 7
QSC | PL340 | 2-channel amplifier, 800 watts @8-ohms | 7
QSC | CX204V. | 4-channel amplifier 200 watts @ 70.7V | 1
QSC | CX302V | 2-channel amplifier, 250 watts @ 70.7V: | 1
Shure/Custom |  | Security Paging Station | 1
Shure/Custom |  | Show Manager Paging Station | 1
Tannoy (S5) | CVS4 | 4” ceiling recessed speaker assembly with integrated transformer and back can. | 28
Tannoy(S1) | CVS6 | 6” ceiling recessed speaker assembly with integrated transformer and back can. | 4
Tripplite | SU750RTXL2U | Online Uninterruptible Power Supply. | 1
Whirlwind | Custom | FP5 Floor Plate | 6
Whirlwind | Custom | 5 Wall Plate | 10
Whirlwind | Custom | 2 Wall Plate | 4
Whirlwind/ADC | PPA3-14MKIINO | series audio patchbays with programmable normalling and Insulated Displacement rear interface. | 4

## Room 40604
Manufacturer | Part # | Description | Qty
| Room 40604 | Exibit Hall D
HP Procurve switch | J8692A | 3500yl-24G-PWR 24-port 10/100/1000 switch with 1 mini-GBIC slot | 2
Community(S2) | IHP1266-SML | custom loudspeaker with associated mounting bracket | 36
QSC | I/O Frame. | I/O Frame. | 1
QSC | CODP | 4-channel Dataport output card. | 4
QSC | PL340 | 2-channel amplifier, 800 watts @8-ohms | 6
Tripplite | SU750RTXL2U | Online Uninterruptible Power Supply. | 1

## Room 41104
Manufacturer | Part # | Description | Qty
| Room 41104 | Exibit Hall D
HP Procurve switch | J8692A | 3500yl-24G-PWR 24-port 10/100/1000 switch with 1 mini-GBIC slot | 2
Community(S2) | IHP1266-SML | custom loudspeaker with associated mounting bracket | 38
QSC | I/O Frame. | I/O Frame. | 1
QSC | CODP | 4-channel Dataport output card. | 4
QSC | PL340 | 2-channel amplifier, 800 watts @8-ohms | 7
Tripplite | SU750RTXL2U | Online Uninterruptible Power Supply. | 1

## Room 80405
Manufacturer | Part # | Description | Qty
| Room 80405 | AV Room Mezzanine Ballroom
Community (S1) | Cloud 6 | 6” ceiling recessed speaker assembly with integrated transformer and back can. | 14
Community (S11) | D8 | 8” recessed ceiling speaker for high ceiling applications | 57
Community (S5) | Cloud 4 | 4” ceiling recessed speaker assembly with integrated transformer and back can. | 27
Crestron | TPS-6L | 5.7” LCD color touch control panel. | 12
HP Procurve | J8693A | Procurve switch 48-port 10/100/1000 switch with 1 mini-GBIC slot 3500yl-48G-PWR | 2
JBL (S14) | JBL CBT 100LA | line array column loudspeaker with wall bracket. Coordinate custom recessed mounting | 4
QSC | I/O Frame. | I/O Frame. | 18
QSC | CIML4-HP | 4-channel Mic/Line input card. | 36
QSC | COL4 | 4-channel analog output card. | 5
QSC | CODP | 4-channel Dataport output card. | 23
QSC | PL340 | 2-channel amplifier, 800 watts @8-ohms | 32
QSC | CX602V | 2-channel amplifier 440 watts @ 70.7V: | 6
QSC | CX1202V | 2-channel amplifier 1000 watts @ 70.7V: | 3
QSC | QSC CX108V. | 8-channel amplifier 100 watts @ 70.7V | 1
QSC (S17) | AD-S82-WH | loudspeaker system with 8” woofer and rotatable waveguide with 1” titanium dome tweeter. | 33
Tannoy (S4) | V12 | 12-inch suspended voice-coil loudspeaker | 63
Tripplite | SU750RTXL2U | Online Uninterruptible Power Supply. | 1

## Room 22001
Manufacturer | Part # | Description | Qty
| Room 22001 | Storage 21909 Board Room 22001
Crestron | CP2e | control processor | 1
Crestron | DM-MD8x8 | DigitalMedia switcher. | 1
Crestron | DMC-CAT | DM CAT Input Card for DigitalMedia™ Switchers | 2
Crestron | DMC-HD | HDMI® Input Card for DigitalMedia™ Switchers | 2
Crestron | DMCO-53 | 2 DM 8G+ w/1 HDMI & 2 HDMI w/2 Stereo Analog Audio Output Card for DM-MD8X8 | 2
Crestron | DM-RMC-100-C | DigitalMedia 8G+™ Receiver & Room Controller 100 | 3
Crestron | DM-TX-400-3G | DigitalMedia transmitter panel. | 2
Crestron | CEN-WAP-1G | Wireless access point | 1
Crestron | TPMC-8X | WiFi Touchpanel | 1
Crestron | TPMC-8X-DS | Desktop Dock, Charger | 1
Crestron | PW-2420RU | Regulated Universal Power Pack 24VDC, 2A (50 Watts) | 1
Denon | DBP-2012UDCI | Blu-ray disc player | 1
Draper | 102419L | Access/Series V or approved equal 110” diagonal HDTV format motorizedwith M1300 viewing surface | 1
Extron | 60-524-01 | Cubby 800 | 2
Extron | 70-270-01 | Left, Black | 2
Extron | 70-269-01 | Left/Middle, Black | 2
Extron | 70-268-01 | Right/Middle, Black | 2
Extron | 70-267-01 | Right, Black | 2
HP Procurve | J4858B | HP Procurve Gigabit-SX-LC mini-GBIC transceiver | 4
HP Procurve switch | J8692A | 3500yl-24G-PWR 24-port 10/100/1000 switch with 1 mini-GBIC slot | 2
LG | 42LH300C | 42" LCD Comercial TV | 2
QSC | I/O Frame. | I/O Frame. | 2
QSC | CIML4-HP | 4-channel Mic/Line input card. | 4
QSC | CODP | 4-channel Dataport output card. | 4
QSC | CX302V | 2-channel amplifier, 250 watts @ 70.7V: | 1
Sanyo | PLV-80L | Projector | 1
Sanyo | LNS-W31A | Short Zoom Lens | 1
Community (S1) | Cloud 6 | 6” ceiling recessed speaker assembly with integrated transformer and back can. | 6
Tripplite | SU750RTXL2U | Online Uninterruptible Power Supply. | 1
Xantec |  | IR Emmitter | 1

## Room 21905
Manufacturer | Part # | Description | Qty
| Room 21905 | Storage 21909 Board Room 21905
Crestron | CP2e | control processor | 1
Crestron | DM-MD8x8 | DigitalMedia switcher. | 1
Crestron | DMC-CAT | DM CAT Input Card for DigitalMedia™ Switchers | 2
Crestron | DMC-HD | HDMI® Input Card for DigitalMedia™ Switchers | 2
Crestron | DMCO-53 | 2 DM 8G+ w/1 HDMI & 2 HDMI w/2 Stereo Analog Audio Output Card for DM-MD8X8 | 2
Crestron | DM-RMC-100-C | DigitalMedia 8G+™ Receiver & Room Controller 100 | 3
Crestron | DM-TX-400-3G | DigitalMedia transmitter panel. | 2
Crestron | CEN-WAP-ABG-1G | Wireless access point | 1
Crestron | TPMC-8X | WiFi Touchpanel | 1
Crestron | TPMC-8X-DS | Desktop Dock, Charger | 1
Crestron | PW-2420RU | Regulated Universal Power Pack 24VDC, 2A (50 Watts) | 1
Denon | DBP-2012UDCI | Blu-ray disc player | 1
Draper | 102419L | Access/Series V 110” diagonal HDTV format motorizedwith M1300 viewing surface | 1
Extron | 60-524-01 | Cubby 800 | 2
Extron | 70-270-01 | Left, Black | 2
Extron | 70-269-01 | Left/Middle, Black | 2
Extron | 70-268-01 | Right/Middle, Black | 2
Extron | 70-267-01 | Right, Black | 2
HP Procurve | J4858B | HP Procurve Gigabit-SX-LC mini-GBIC transceiver | 2
HP Procurve switch | J8692A | 3500yl-24G-PWR 24-port 10/100/1000 switch with 1 mini-GBIC slot | 1
LG | 42LH300C | 42" LCD Comercial TV | 2
QSC | I/O Frame. | I/O Frame. | 1
QSC | CIML4-HP | 4-channel Mic/Line input card. | 2
QSC | CODP | 4-channel Dataport output card. | 1
QSC | CX302V | 2-channel amplifier, 250 watts @ 70.7V: | 1
Sanyo | PLV-80L | Projector | 1
Sanyo | LNS-W31A | Short Zoom Lens | 1
Community (S1) | Cloud 6 | 6” ceiling recessed speaker assembly with integrated transformer and back can. | 6
Tripplite | SU750RTXL2U | Online Uninterruptible Power Supply. | 1
Xantec |  | IR Emmitter | 1

## Room 31825
Manufacture | Part # | Description | Qty
| Room 31825 | Large Conf. 31825
Crestron | CEN-SW-POE-5 | 5-port Power over Ethernet switch, | 1
Crestron | QM-WMC | Quickmedia interface panel. | 2
Crestron | CP2e | control processor | 1
Crestron | PW-2420RU | Regulated Universal Power Pack 24VDC, 2A (50 Watts) | 1
Crestron | CEN-WAP-ABG-CM | Ceiling Mount 802.11a/b/g Wireless Access Point | 1
Crestron | TPMC-8X | WiFi Touchpanel | 1
Crestron | TPMC-8X-DS | Desktop Dock, Charger | 1
Crestron | QM-MD7X2 | QuickMedia switcher. | 1
Crestron | QM-RX | QuickMedia receiver. | 3
Denon | DBP-2012UDCI | Blu-ray disc player | 1
Draper | 102419L | Access/Series V or approved equal 110” diagonal HDTV format motorizedwith M1300 viewing surface | 1
Extron | 70-270-01 | Left, Black | 2
Extron | 70-269-01 | Left/Middle, Black | 2
Extron | 70-268-01 | Right/Middle, Black | 2
Extron | 70-267-01 | Right, Black | 2
Extron | 60-524-01 | Cubby 800 | 2
Extron | 60-808-01 | DVI-RGB 150 | 2
Extron | 70-077-01 | MBU-125 Under-Desk Mount Kit for 1/2 Rack Width, Two-Piece Enclosures | 2
LG | 42LH300C | 42" LCD Comercial TV | 1
Sanyo | PLV-80L | Projector | 1
Sanyo | LNS-W31A | Short Zoom Lens | 1
Xantec |  | IR Emmitter | 1

## BoardRoom 60501
Manufacturer | Part # | Description | Qty
BoardRoom 60501
Crestron | CP2e | control processor | 1
Crestron | PW-2420RU | Regulated Universal Power Pack 24VDC, 2A (50 Watts) | 1
Crestron | CEN-WAP-ABG-1G | Ceiling Mount 802.11a/b/g Wireless Access Point | 1
Crestron | TPMC-8X | WiFi Touchpanel | 1
Crestron | TPMC-8X-DS | Desktop Dock, Charger | 1
Crestron | DM-MD8x8 | DigitalMedia switcher. | 1
Crestron | DMC-CAT | DM CAT Input Card for DigitalMedia™ Switchers | 2
Crestron | DMC-HD | HDMI® Input Card for DigitalMedia™ Switchers | 1
Crestron | DMCO-53 | 2 DM 8G+ w/1 HDMI & 2 HDMI w/2 Stereo Analog Audio Output Card for DM-MD8X8 | 2
Crestron | DM-RMC-100-C | DigitalMedia 8G+™ Receiver & Room Controller 100 | 3
Crestron | DM-TX-400-3G | DigitalMedia transmitter panel. | 2
Crestron | CEN-SW-POE-5 | 5-port Power over Ethernet switch, | 1
Denon | DBP-2012UDCI | Blu-Ray Player | 1
Draper | 102419L | Access/Series V or approved equal 110” diagonal HDTV format motorizedwith M1300 viewing surface | 1
Extron | 70-270-01 | Left, Black | 2
Extron | 70-269-01 | Left/Middle, Black | 2
Extron | 70-268-01 | Right/Middle, Black | 2
Extron | 70-267-01 | Right, Black | 2
Extron | 60-524-01 | Cubby 800 | 2
FSR | SS-PXXLR | Decora-style insert panel. Provide (2) Neutrik NC3FDLB1 XLR connectors | 2
HP Procurve | J4858B | HP Procurve Gigabit-SX-LC mini-GBIC transceiver | 2
HP Procurve switch | J8692A | 3500yl-24G-PWR 24-port 10/100/1000 switch with 1 mini-GBIC slot | 1
LG | 42LH300C | 42" LCD Comercial TV | 2
QSC | CIML4-HP | 4-channel Mic/Line input card. | 2
QSC | CODP | 4-channel Dataport output card. | 1
QSC | CX204V. | 4-channel amplifier 200 watts @ 70.7V | 1
QSC | DPC-** | appropriate lengths for each amplifier. | 2
Sanyo | PLV-80L | Projector | 1
Sanyo | LNS-W31A | Short Zoom Lens | 1
Community (S1) | Cloud 6 | 6” ceiling recessed speaker assembly with integrated transformer and back can. | 8
Xantec |  | IR Emmitter | 1

## MED Conf. 31813,60518,61505
Manufacturer | Part # | Description | Qty
MED Conf. 31813,60518,61505
Extron | 60-524-01 | Cubby 800 | 3
Crestron | QM-WMC | Quickmedia interface panel. | 3
Crestron | QM-RMCRX-BA | QuickMedia receiver and room controller. | 3
Crestron | TPS-4L | 3.6” LCD color touch control panel. | 3
Crestron | BB-4L | backbox for TPS-4L | 3
Extron | 70-270-01 | Left, Black | 3
Extron | 70-269-01 | Left/Middle, Black | 3
Extron | 70-268-01 | Right/Middle, Black | 3
Extron | 70-267-01 | Right, Black | 3
LG | 42LH300C | 42" LCD Comercial TV | 3

## Small Conf 21822 21826 31821
Manufacture | Part # | Description | Qty
Small Conference Room 21822, 21826, 31821
Extron | 60-774-11 | Ci One-Gang WPB - Wallplate with Computer Video and Stereo Audio Connectors | 3
LG | 42LH300C | 42" LCD Comercial TV | 3

## Chefs table 71504
Manufacturer | Part # | Description | Qty
| Room 71504 | Chefs table 71504
Crestron | QM-MD7X2 | QuickMedia switcher. | 1
Crestron | QM-WMC | Quickmedia interface panel. | 2
Crestron | QM-RX | QuickMedia receiver. | 2
Crestron | TPS-6L | 5.7” LCD color touch control panel. | 1
Crestron | BB-6L | backbox for TPS-6L | 1